## Hoja1
|  | Label | Element | Variable | Type of data | Location | Units | Notes
|  | 78TT001 | Temperature transmiter | Temperature | Numeric (Float) | Cooling circuit, before PBR | ºC
|  | 78TT002 | Temperature transmiter | Temperature | Numeric (Float) | Before the PBR | ºC
|  | 10TT002 | Temperature transmiter | Temperature | Numeric (Float) | Cooling circuit, after PBR | ºC
|  | 20TTC001 | Temperature transmiter & controller | Temperature | Numeric (Float) | After the PBR | ºC
|  | 20FTC003 | Flow transmiter & controller | Flowrate | Numeric (Float) | CO2 inlet | normal L/min
|  | 78FT001 | Flow transmiter | Flowrate | Numeric (Float) | Cooling fluid | m3/h
reason: |  | 20FTC002 | Flow transmiter & controller | Flowrate | Numeric (Float) | From degasser to PBR | m3/h
Minus | fejl | 20XTC001 | pH transmiter | pH | Numeric (Float) | After the PBR | -
fix efter? | Mister top | 20XTC002 | pH transmiter | pH | Numeric (Float) | After the PBR | -
|  | 20XT004 | Dissolved oxygen transmiter | Dissolved oxygen | Numeric (Float) | Before the PBR | % | Did not work for the initial batches
|  | 20XTC003 | Dissolved oxygen transmiter | Dissolved oxygen | Numeric (Float) | After the PBR | %
fix efter? | Mister top | 10PT001 | Pressure transmiter | Pressure | Numeric (Float) | Inside the PBR ? | bar ? | Potential mistake with tag name (no pressure sensor in reactor, and loo large value, 39 bar)
binær | fejl | 30P001 (data) | Pump state | Pump state | Binary | Nutrient drum | ON / OFF
Binær | fejl | 30P002 (data) | Pump state | Pump state | Binary | IBC | ON / OFF
ens hele vej | fejl | 30P001 (status) | Pump state ? | Pump state ? | ? | Nutrient drum | ? | Type of data and meaning of variable uncertain. Probably an internal value of the pump
0 | fejl | 10R001 | Light intensity | Light percentage | Numeric (int) | Top layer | %
0 | fejl | 10R002 | Light intensity | Light percentage | Numeric (int) | Middle layer | %
0 | fejl | 10R003 | Light intensity | Light percentage | Numeric (int) | Bottom layer | %
|  | 20PT004 | Pressure transmiter | Pressure | Numeric (Float) | After the PBR | bar
|  | 78PT002 | Pressure transmiter | Pressure | Numeric (Float) | Cooling circuit, after PBR | bar
|  | 78PT001 | Pressure transmiter | Pressure | Numeric (Float) | Cooling circuit, before PBR | bar
Green: Data available on HMI screen, and correlated with it
Yellow: Educated guesses
Red: Total lack of information