## Hoja1
Label | Element | Variable | Type of data | Location | Units | Notes
78TT001 | Temperature transmiter | Temperature | Numeric (Float) | Cooling circuit, before PBR | ºC
78TT002 | Temperature transmiter | Temperature | Numeric (Float) | Before the PBR | ºC
10TT002 | Temperature transmiter | Temperature | Numeric (Float) | Cooling circuit, after PBR | ºC
20TTC001 | Temperature transmiter & controller | Temperature | Numeric (Float) | After the PBR | ºC
20FTC003 | Flow transmiter & controller | Flowrate | Numeric (Float) | CO2 inlet | normal L/min
78FT001 | Flow transmiter | Flowrate | Numeric (Float) | Cooling fluid | m3/h
20FTC002 | Flow transmiter & controller | Flowrate | Numeric (Float) | From degasser to PBR | m3/h
20XTC001 | pH transmiter | pH | Numeric (Float) | After the PBR | -
20XTC002 | pH transmiter | pH | Numeric (Float) | After the PBR | -
20XT004 | Dissolved oxygen transmiter | Dissolved oxygen | Numeric (Float) | Before the PBR | % | Did not work for the initial batches
20XTC003 | Dissolved oxygen transmiter | Dissolved oxygen | Numeric (Float) | After the PBR | %
10PT001 | Pressure transmiter | Pressure | Numeric (Float) | Inside the PBR ? | bar ? | Potential mistake with tag name (no pressure sensor in reactor, and loo large value, 39 bar)
30P001 (data) | Pump state | Pump state | Binary | Nutrient drum | ON / OFF
30P002 (data) | Pump state | Pump state | Binary | IBC | ON / OFF
30P001 (status) | Pump state ? | Pump state ? | ? | Nutrient drum | ? | Type of data and meaning of variable uncertain. Probably an internal value of the pump
10R001 | Light intensity | Light percentage | Numeric (int) | Top layer | %
10R002 | Light intensity | Light percentage | Numeric (int) | Middle layer | %
10R003 | Light intensity | Light percentage | Numeric (int) | Bottom layer | %
20PT004 | Pressure transmiter | Pressure | Numeric (Float) | After the PBR | bar
78PT002 | Pressure transmiter | Pressure | Numeric (Float) | Cooling circuit, after PBR | bar
78PT001 | Pressure transmiter | Pressure | Numeric (Float) | Cooling circuit, before PBR | bar
Green: Data available on HMI screen, and correlated with it
Yellow: Educated guesses
Red: Total lack of information